## dimensions-specific
Name | Length | units

## variables-specific
Variable | Attribute | Value | Proposed name | example vale
mass_concentration_of_bc_in_ambient_aerosol_particles_in_air
| type | float32
| dimension | time
| units | ug cm-3
| standard_name |  | mass_concentration_of_black_carbon_in_ambient_aerosol_particles_in_air
| long_name |  | Mass concentration of the Black Carbon (measured at 880nm wavelength) component of ambient aerosol particles in air
| _FillValue | -1e+20
| valid_min | <derived from file>
| valid_max | <derived from file>
| cell_methods |  |  | time: mean or time: point
| coordinates | latitude longitude
| chemical_species |  | BC
mass_concentration_of_bc_370_in_ambient_aerosol_particles_in_air
| type | float32
| dimension | time
| units | ug cm-3
| standard_name |  | mass_concentration_of_black_carbon_370_in_ambient_aerosol_particles_in_air
| long_name |  | Mass concentration of the Black Carbon (measured at 370nm wavelength) component of ambient aerosol particles in air
| _FillValue | -1e+20
| valid_min | <derived from file>
| valid_max | <derived from file>
| cell_methods |  |  | time: mean or time: point
| coordinates | latitude longitude
| chemical_species |  | BC_370
mass_concentration_of_bc_470_in_ambient_aerosol_particles_in_air
| type | float32
| dimension | time
| units | ug cm-3
| standard_name |  | mass_concentration_of_black_carbon_470_in_ambient_aerosol_particles_in_air
| long_name |  | Mass concentration of the Black Carbon (measured at 470nm wavelength) component of ambient aerosol particles in air
| _FillValue | -1e+20
| valid_min | <derived from file>
| valid_max | <derived from file>
| cell_methods |  |  | time: mean or time: point
| coordinates | latitude longitude
| chemical_species |  | BC_470
mass_concentration_of_bc_520_in_ambient_aerosol_particles_in_air
| type | float32
| dimension | time
| units | ug cm-3
| standard_name |  | mass_concentration_of_black_carbon_520_in_ambient_aerosol_particles_in_air
| long_name |  | Mass concentration of the Black Carbon (measured at 520nm wavelength) component of ambient aerosol particles in air
| _FillValue | -1e+20
| valid_min | <derived from file>
| valid_max | <derived from file>
| cell_methods |  |  | time: mean or time: point
| coordinates | latitude longitude
| chemical_species |  | BC_520
mass_concentration_of_bc_590_in_ambient_aerosol_particles_in_air
| type | float32
| dimension | time
| units | ug cm-3
| standard_name |  | mass_concentration_of_black_carbon_590_in_ambient_aerosol_particles_in_air
| long_name |  | Mass concentration of the Black Carbon (measured at 590nm wavelength) component of ambient aerosol particles in air
| _FillValue | -1e+20
| valid_min | <derived from file>
| valid_max | <derived from file>
| cell_methods |  |  | time: mean or time: point
| coordinates | latitude longitude
| chemical_species |  | BC_590
mass_concentration_of_bc_660_in_ambient_aerosol_particles_in_air
| type | float32
| dimension | time
| units | ug cm-3
| standard_name |  | mass_concentration_of_black_carbon_660_in_ambient_aerosol_particles_in_air
| long_name |  | Mass concentration of the Black Carbon (measured at 660nm wavelength) component of ambient aerosol particles in air
| _FillValue | -1e+20
| valid_min | <derived from file>
| valid_max | <derived from file>
| cell_methods |  |  | time: mean or time: point
| coordinates | latitude longitude
| chemical_species |  | BC_660
mass_concentration_of_bc_950_in_ambient_aerosol_particles_in_air
| type | float32
| dimension | time
| units | ug cm-3
| standard_name |  | mass_concentration_of_black_carbon_950_in_ambient_aerosol_particles_in_air
| long_name |  | Mass concentration of the Black Carbon (measured at 950nm wavelength) component of ambient aerosol particles in air
| _FillValue | -1e+20
| valid_min | <derived from file>
| valid_max | <derived from file>
| cell_methods |  |  | time: mean or time: point
| coordinates | latitude longitude
| chemical_species |  | BC_950
qc_flag_bc
| type | byte
| dimension | time
| units | 1
standard_name
| long_name |  | Data Quality flag: BC
| flag_values | 0b,1b, 2b, 3b
| flag_meanings | not_used good_data suspect_data_bad_data_to_be_defined suspect_data_time_stamp_error
BC_950
qc_flag_bc_370
| type | byte
| dimension | time
| units | 1
standard_name
| long_name |  | Data Quality flag: BC_370
| flag_values | 0b,1b, 2b, 3b
| flag_meanings | not_used good_data suspect_data_bad_data_to_be_defined suspect_data_time_stamp_error
qc_flag_bc_470
| type | byte
| dimension | time
| units | 1
standard_name
| long_name |  | Data Quality flag: BC_470
| flag_values | 0b,1b, 2b, 3b
| flag_meanings | not_used good_data suspect_data_bad_data_to_be_defined suspect_data_time_stamp_error
qc_flag_bc_520
| type | byte
| dimension | time
| units | 1
standard_name
| long_name |  | Data Quality flag: BC_520
| flag_values | 0b,1b, 2b, 3b
| flag_meanings | not_used good_data suspect_data_bad_data_to_be_defined suspect_data_time_stamp_error
qc_flag_bc_590
| type | byte
| dimension | time
| units | 1
standard_name
| long_name |  | Data Quality flag: BC_590
| flag_values | 0b,1b, 2b, 3b
| flag_meanings | not_used good_data suspect_data_bad_data_to_be_defined suspect_data_time_stamp_error
qc_flag_bc_660
| type | byte
| dimension | time
| units | 1
standard_name
| long_name |  | Data Quality flag: BC_660
| flag_values | 0b,1b, 2b, 3b
| flag_meanings | not_used good_data suspect_data_bad_data_to_be_defined suspect_data_time_stamp_error
qc_flag_bc_950
| type | byte
| dimension | time
| units | 1
standard_name
| long_name |  | Data Quality flag: BC_950
| flag_values | 0b,1b, 2b, 3b
| flag_meanings | not_used good_data suspect_data_bad_data_to_be_defined suspect_data_time_stamp_error